## Given data
DPE - tests for semestral works
1. Design of a supporting structure made from I-beams for a given vessel that has 4 footings
Given: | Vessel with mass M (kg) and 4 footings, that are on 4 equal beams
Beams have I profile and the same length L (m)
| Yield point of beams material |  |  |  |  | Re = | 235 | MPa
| Safety factor |  |  |  |  | x= | 1.5
Task: | Specify optimal beam size and type (I or IE).
Solve it like a beam supported on ends and loaded with force P in the center.
Solution:
Force P acting on 1 beam | [6 empty] | P = M * g / 4 [N; kg, 9,81 m/s2]
Max. bending moment in the beam center | [6 empty] | Momax = P/2 * L/2 [Nm; N, m]
Maximal allowable stress | [6 empty] | sD = sKmin / x [MPa; MPa, -]
sD = Re / x [MPa; MPa, -]
Minimal needed value of the section modulus of the beam | [6 empty] | Womin = Momax / sD [m3; Nm, Pa] |  |  |  |  | [N.m / N/m2 = m3]
Mass of 4 beams (comparison of profiles I and IE) | [6 empty] | Mbeam = M1 * L * 4 |  | [kg; kg/m, m, -]
Needed size (high) of the I beams specify from tables for the nearest higher value of Wo
Number | M | L
of task | (kg) | (m) |  |  |  | Winter semester 2013
Numbers of tasks for students:
0 | 26000 | 4
1 | 4000 | 3 |  |  | 1 | Al-Sayed Mahmoud
2 | 8000 | 3 |  |  | 2 | Azizov Javid
3 | 15000 | 3 |  |  | 3 | Beley noemi
4 | 4000 | 5 |  |  | 4 | Charry Raman
5 | 8000 | 5 |  |  | 5 | Chatterjee Radhika
6 | 15000 | 5 |  |  | 6 | Diez Valentin
7 | 4000 | 8 |  |  | 7 | Lee Benjamin
8 | 8000 | 8 |  |  | 8 | Milanovič Vuk
9 | 15000 | 8 |  |  | 9 | Millet Guillaume
10 | 10000 | 5 |  |  | 10 | Ooi Wen Song
11 | 40000 | 5 |  |  | 11 | Pinto da Costa Raoul
12 | 40000 | 4 |  |  | 12 | Ramasamy Hariharan
13 | 20000 | 4 |  |  | 13 | Sharafani Alend
14 | 80000 | 4 |  |  | 14 | Tay Benjamin Zikai
15 | 80000 | 3 |  |  | 15 | Tissari Niko
16 | 80000 | 5 |  |  | 16 | Wong David Bingxiong
17 | 100000 | 3 |  |  | 17 | Baghicli Ockhan
18 | 100000 | 3.5 |  |  | 18 | Timizar Mehdi
19 | 100000 | 5 |  |  | 19 | Talbi Abdelhamid
20 | 150000 | 2.4 |  |  | 20 | Ayas Mehmet
21 | 150000 | 4 |  |  | 21
22 | 12000 | 7 |  |  | 22
23 | 140000 | 5 |  |  | 23
24 | 150000 | 3.5 |  |  | 24
25 | 120000 | 4 |  |  | 25
26 | 8500 | 10 |  |  | 26
27 | 12800 | 11 |  |  | 27
28 | 2250 | 5.5 |  |  | 28
29 | 5400 | 10 |  |  | 29
30 | 7500 | 6 |  |  | 30
31 | 11000 | 5.5 |  |  | 31
2. Cylindrical vessel loaded with internal overpressure
Given: | Cylindrical vessel loaded with internal overpressure pi, with external diameter De.
Steel has allowable stress sD
Task: | Specify needed wall thickness s = ?
By reason of simplification solve it as a long cylinder without effects of transition stress near bottoms and footings.
Solution: |  | sC ³ pi * De / (2 * sD - pi) |  |  |  | s ≥ sC + c |  | according the Guest theory
Number | De | pi | sD | c | sC | s
of task | (mm) | (MPa) | (MPa) | (mm) | (mm) | (mm)
0 | 1500 | 0.1 | 140 | 1
1 | 2000 | 0.1 | 150 | 1
2 | 1500 | 0.5 | 140 | 1
3 | 3500 | 0.4 | 160 | 1
4 | 5000 | 0.3 | 150 | 1
5 | 15000 | 0.1 | 150 | 1
6 | 6500 | 0.2 | 150 | 1
7 | 8200 | 0.1 | 150 | 1
8 | 4300 | 0.3 | 150 | 1
9 | 12500 | 0.1 | 150 | 1
10 | 21000 | 0.1 | 150 | 1
11 | 7500 | 0.8 | 150 | 1
12 | 2000 | 1 | 150 | 1
13 | 9200 | 1.5 | 150 | 1
14 | 6400 | 0.9 | 150 | 1
15 | 6400 | 2.5 | 150 | 1
16 | 6400 | 3.5 | 150 | 1
17 | 6400 | 4.5 | 150 | 1
18 | 11500 | 0.9 | 150 | 1
19 | 11500 | 1.9 | 150 | 1
20 | 11500 | 3.2 | 150 | 1
21 | 4200 | 0.9 | 150 | 1
22 | 4200 | 0.3 | 150 | 1
23 | 4200 | 3 | 150 | 1
24 | 900 | 0.2 | 150 | 1
25 | 900 | 0.9 | 150 | 1
26 | 900 | 3.5 | 150 | 1
27 | 1500 | 20 | 150 | 1
28 | 2800 | 0.5 | 150 | 1
29 | 2500 | 5 | 150 | 1
30 | 3500 | 5 | 150 | 1
31 | 4000 | 5 | 150 | 1
3. Cylindrical vessel loaded with external pressure
Given: | Cylindrical vessel loaded with external overpressure pe, with external diameter De and length L.
Steel has allowable stress sD and modulus of elasticity E.
Task: | Specify needed wall thickness s = ?
For selected wall thickness (whole number in mm) specify maximal working external overpressure.
ČSN 690010
K3 = L/D |  | K1 = nU*p/(2,4*10-6*E) |  |  | → K2 = 100*(s-c)/D → sR = (s-c) = K2*D*10-2 | [6 empty] | calculated wall thickness
p = pP / (√ (1+(pP/pE)2) |  |  | pP = 2*σD*(s-c)/(D+(s-c)) |  |  |  | pE = 20,8*10-6*E/(nU*B1) * D/L * (100*(s-c)/D)5/2
c = 1 mm |  |  | nU = | 2.4 |  |  | B1 = min (1,0; 45*D/L*√(D/(100*(s-c)))
|  |  | x = | 1.5
Number | De | pe | sK | c | E | L
of task | (mm) | (MPa) | (MPa) | (mm) | (MPa) | (mm)
0 | 1500 | 0.1 | 210 | 1 | 210000 | 1600
1 | 1000 | 0.1 | 210 | 1 | 210000 | 2000
2 | 2000 | 0.1 | 210 | 1 | 210000 | 2500
3 | 2500 | 0.1 | 210 | 1 | 210000 | 2000
4 | 3000 | 0.1 | 210 | 1 | 210000 | 3000
5 | 3500 | 0.1 | 210 | 1 | 210000 | 4000
6 | 4000 | 0.1 | 210 | 1 | 210000 | 5000
7 | 4500 | 0.1 | 210 | 1 | 210000 | 5000
8 | 5000 | 0.1 | 210 | 1 | 210000 | 10000
9 | 5500 | 0.1 | 210 | 1 | 210000 | 8000
10 | 6000 | 0.1 | 210 | 1 | 210000 | 7500
11 | 6000 | 0.1 | 210 | 1 | 210000 | 10000
12 | 1500 | 0.1 | 210 | 1 | 210000 | 16000
13 | 600 | 0.5 | 210 | 1 | 210000 | 4000
14 | 600 | 0.1 | 210 | 1 | 210000 | 3500
15 | 600 | 1 | 210 | 1 | 210000 | 4500
16 | 1000 | 0.3 | 210 | 1 | 210000 | 4000
17 | 1500 | 0.5 | 210 | 1 | 210000 | 6000
18 | 200 | 0.5 | 210 | 1 | 210000 | 800
19 | 300 | 0.5 | 210 | 1 | 210000 | 1500
20 | 400 | 0.5 | 210 | 1 | 210000 | 2000
21 | 500 | 0.5 | 210 | 1 | 210000 | 2300
22 | 900 | 0.5 | 210 | 1 | 210000 | 4000
23 | 2500 | 0.5 | 210 | 1 | 210000 | 4000
24 | 1900 | 0.5 | 210 | 1 | 210000 | 4500
25 | 2300 | 0.5 | 210 | 1 | 210000 | 3000
26 | 8000 | 0.5 | 210 | 1 | 210000 | 8000
27 | 8000 | 0.2 | 210 | 1 | 210000 | 4000
28 | 3100 | 0.5 | 210 | 1 | 210000 | 4000
29 | 600 | 0.3 | 210 | 1 | 210000 | 2000
30 | 1000 | 0.3 | 210 | 1 | 210000 | 2000
31 | 1500 | 0.3 | 210 | 1 | 210000 | 2000
EN 13445-3
Py = σe*ea/R |  |  | σe = σD |  |  | ea = sR = sreal-c |  |  | R = (D-sreal)/2
for L/2R; 2R/ea from graph → ε = ? |  |  |  |  | Pm = (E*ea*ε)/R |  |  | for Pm/Py from graph → Pr/Py = ? ® Pr=? | [5 empty] | for S = 1,5 |  | Pemax = Pr /S = ?
Number | De | pe | sK | c | E | L
of task | (mm) | (MPa) | (MPa) | (mm) | (MPa) | (mm)
0 | 1500 | 0.1 | 210 | 1 | 210000 | 1600
1 | 1000 | 0.1 | 210 | 1 | 210000 | 2000
2 | 2000 | 0.1 | 210 | 1 | 210000 | 2500
3 | 2500 | 0.1 | 210 | 1 | 210000 | 2000
4 | 3000 | 0.1 | 210 | 1 | 210000 | 3000
5 | 3500 | 0.1 | 210 | 1 | 210000 | 4000
6 | 4000 | 0.1 | 210 | 1 | 210000 | 5000
7 | 4500 | 0.1 | 210 | 1 | 210000 | 5000
8 | 5000 | 0.1 | 210 | 1 | 210000 | 10000
9 | 5500 | 0.1 | 210 | 1 | 210000 | 8000
10 | 6000 | 0.1 | 210 | 1 | 210000 | 7500
11 | 6000 | 0.1 | 210 | 1 | 210000 | 10000
12 | 1500 | 0.1 | 210 | 1 | 210000 | 16000
13 | 600 | 0.5 | 210 | 1 | 210000 | 4000
14 | 600 | 0.1 | 210 | 1 | 210000 | 3500
15 | 600 | 1 | 210 | 1 | 210000 | 4500
16 | 1000 | 0.3 | 210 | 1 | 210000 | 4000
17 | 1500 | 0.5 | 210 | 1 | 210000 | 6000
18 | 200 | 0.5 | 210 | 1 | 210000 | 800
19 | 300 | 0.5 | 210 | 1 | 210000 | 1500
20 | 400 | 0.5 | 210 | 1 | 210000 | 2000
21 | 500 | 0.5 | 210 | 1 | 210000 | 2300
22 | 900 | 0.5 | 210 | 1 | 210000 | 4000
23 | 2500 | 0.5 | 210 | 1 | 210000 | 4000
24 | 1900 | 0.5 | 210 | 1 | 210000 | 4500
25 | 2300 | 0.5 | 210 | 1 | 210000 | 3000
26 | 8000 | 0.5 | 210 | 1 | 210000 | 8000
27 | 8000 | 0.2 | 210 | 1 | 210000 | 4000
28 | 3100 | 0.5 | 210 | 1 | 210000 | 4000
29 | 600 | 0.3 | 210 | 1 | 210000 | 2000
30 | 1000 | 0.3 | 210 | 1 | 210000 | 2000
31 | 1500 | 0.3 | 210 | 1 | 210000 | 2000
4. Cylindrical vessel loaded with combined loading
1. Given:
Cylindrical vessel with spherical bottom loaded with:
- internal pressure pi
- liquid with density ρL and height h
- snow layer on the cover with height hs and density ρS
The vessel can be installed on footings placed in possition HF
2. Task:
Specify tangential, axial and radial stresses in given4 places of the cylindrical part
and in the axis of the spherical bottom. The vessel mass is neglected in comparison
with the mass of the liquid (simplification for the example).
[6 empty] | Position of places 1 - 4: |  |  | 1 - upper cylinder part (H)
2 - center of the cylinder heigh (H/2)
3 - bottom cylinder part (H=0)
4 - center of the spherical bottom
Given data
|  | Test number | 1 | 2 | 3 | 4 | 5 | 6 | 7 | 8 | 9 | 10 | 11 | 12 | 13 | 14 | 15 | 16 | 17 | 18 | 19 | 20 | 21 | 22 | 23 | 24 | 25 | 26 | 27 | 28 | 29 | 30 | 31 | 32
Vessel internal diameter |  | D (mm) = | 1500 | 2500 | 1800 | 1900 | 3500 | 2900 | 6500 | 7500 | 7000 | 8000 | 3500 | 2900 | 1000 | 1250 | 1500 | 1750 | 2000 | 15000 | 3550 | 800 | 3100 | 2800 | 3400 | 2300 | 4800 | 2850 | 4400 | 1900 | 2000 | 2500 | 1000 | 3800
Vessel height |  | H (mm) = | 4000 | 6000 | 10000 | 4500 | 4500 | 14000 | 15500 | 15000 | 16000 | 17000 | 4500 | 14000 | 4000 | 6000 | 4000 | 2000 | 6500 | 12000 | 8000 | 2000 | 6800 | 4000 | 4500 | 3800 | 2800 | 11000 | 8900 | 4500 | 4000 | 3000 | 3500 | 7500
Liquid level hight |  | h (mm) = | 3500 | 5500 | 9500 | 3500 | 4000 | 13500 | 15000 | 14500 | 14000 | 16500 | 4000 | 13500 | 3800 | 5800 | 3800 | 1800 | 6000 | 11000 | 5000 | 1500 | 5500 | 3800 | 4000 | 3500 | 2500 | 9500 | 4000 | 2500 | 3500 | 2400 | 2500 | 3000
Snow layer height |  | hs (mm) = | 500 | 800 | 900 | 500 | 500 | 800 | 600 | 900 | 900 | 900 | 500 | 800 | 600 | 600 | 600 | 400 | 600 | 600 | 500 | 600 | 200 | 300 | 400 | 600 | 300 | 300 | 400 | 500 | 400 | 500 | 500 | 400
Wall thickness |  | s (mm) = | 5 | 4 | 4.5 | 4 | 6.5 | 5 | 5 | 6 | 6 | 8 | 6.5 | 5 | 5 | 6 | 5 | 5 | 5 | 10 | 6 | 3 | 8 | 5 | 6 | 5 | 9.5 | 8 | 9 | 6 | 6 | 4 | 5 | 6
Internal overpressure |  | pi (kPa) = | 200 | 300 | 600 | 800 | 750 | 650 | 80 | 50 | 50 | 50 | 750 | 650 | 500 | 500 | 400 | 300 | 500 | 100 | 500 | 800 | 300 | 450 | 250 | 400 | 500 | 200 | 350 | 450 | 200 | 250 | 400 | 350
Liquid density |  | r (kg/m3) = | 1000 | 1500 | 1500 | 2000 | 1300 | 1500 | 1000 | 1500 | 1500 | 1700 | 1300 | 1500 | 1200 | 2300 | 1000 | 800 | 1200 | 1000 | 1200 | 1500 | 1000 | 2500 | 1000 | 1200 | 1100 | 1500 | 1200 | 1100 | 1500 | 1200 | 1100 | 1000
Snow density |  | rs (kg/m3) = | 800 | 850 | 850 | 800 | 850 | 800 | 800 | 850 | 900 | 850 | 850 | 800 | 800 | 800 | 800 | 800 | 800 | 800 | 800 | 800 | 800 | 800 | 800 | 800 | 800 | 800 | 800 | 800 | 800 | 800 | 800 | 800
Footings are in position |  | x (-) = | 1 | 0.5 | 0 | 1 | 0.5 | 0 | 1 | 0 | 0.5 | 1 | 0.5 | 0 | 0.5 | 0 | 0.5 | 1 | 0 | 0.5 | 1 | 0 | 0.5 | 1 | 0 | 0.5 | 1 | 0 | 0.5 | 1 | 0 | 0.5 | 1 | 0
|  | HF (mm) = | 4000 | 3000 | 0 | 4500 | 2250 | 0 | 15500 | 0 | 8000 | 17000 | 2250 | 0 | 2000 | 0 | 2000 | 2000 | 0 | 6000 | 8000 | 0 | 3400 | 4000 | 0 | 1900 | 2800 | 0 | 4450 | 4500 | 0 | 1500 | 3500 | 0
P
L
P/2
P/2
P
L
P/2
P/2
L
pillar
M
beam
vessel
Ex. for footing possition x = 0.5
Ex. for footing possition x = 0
Ex. for footing possition x = 1.0

## List2
You have to take into account these 4 effects and from them following stresses:
1) Effect of the internal pressure in these 4 points on axial, tangential and radial stresses.
2) Snow mass has effect only in axial direction and only above footings
3) Liquid mass has effect only in axial direction but only below footings
4) Hydrostatic pressure has effect only on tangential and radial stresses (it presses on wall)
Axial stress below footings
Axial stress above footings