## READ!ME
Two stage evaporator |  |  | Calculation of HEAT TRANSFER AREA - optimisation and cost analysis
Steady state, concurrent arrangement. Database of solutes (salts, suggars). Variable latent heat as well as boiling temperature elevation considered.
Heat transfer coefficients must be calculated separatelly
The list EVAII comprises a table, summarising
inputs | blue cells | Feed (mass flowrate, temperature, composition), Product (composition), Steam (temperature), Condenser (TII temperature), heat transfer coefficients
estimates | temperature of vapour at the first stage - can be optimised automatically
results | yellow cells (should not be rewritten)
Last update december 2000 for MS Excel 7 (Basic routine had to be modified)

## EVAII
Two stage evaporator |  |  |  | Physicochemical boiling temperature elevation | [8 empty] | Simplified sequential solution and cost analysis
Concurrent arrangement |  |  | Temperature dependent latent heat, constant heat capacities | [7 empty] | 0.1 | 1.0892 | RV0= | 2198304.5783 | DDT1= | 1.0892 | Kc/m2= | 5000
PARAMETERS [C],[Kg/s],[J/kg],[Pa] blue-inputs, green-design variable, yelow-calculated | [8 empty] | 2 |  | 0.3 | 6.7288 | RV1= | 2262529.1108 | DDT2= | 17.2405 | Kc/kg= | 100
Steam | TS | 120 | DS | 0.08 | HS | 2702304.5783 | CP | 4200 |  |  | 0.5 | 17.2405 | RV2= | 2411338.3651 | DTI= | 3.8889 | Hours= | 20000
Condensate | CI | 504000 | CII | 420014.5752
Feed1 | TL0 | 60 | M0 | 0.2 | HL0 | 252000 | OMG0 | 0.1 |  |  |  |  | TI[C] | D[kg/s] | Z | W1[kg/s] | W2[kg/s] | M1[kg/s] | w1 | D/W | S1[m2] | S2[m2] | S1+S2 | PRIZE
Vapour1 | TI | 100.0035 | WI | 0.08 | HI | 2682543.686 | PI | 101332.9886 |  |  |  |  | 53.8889 | 0.08334 | 0.097358 | 0.082642 | 0.077358 | 0.11736 | 0.17042 | 0.52087 | 2.8176 | 0 | 2.8176 | 180767.7979
Feed2 | TLI | 100.0035 | MI | 0.12 | HLI | 420014.5752 | OMGI | 0.3 |  |  |  |  | 57.7778 | 0.084401 | 0.097772 | 0.082228 | 0.077772 | 0.11777 | 0.16982 | 0.52751 | 3.035 | 0 | 3.035 | 183977.5394
Vapour2 | TII | 50 | WII | 0.08 | HII | 2621338.3651 | PII | 12328.0567 |  |  |  |  | 61.6667 | 0.08546 | 0.098188 | 0.081812 | 0.078188 | 0.11819 | 0.16922 | 0.53412 | 3.2818 | 0 | 3.2818 | 187328.3936
Product | TLII | 50 | MII | 0.04 | HLII | 210000 | OMGII | 0.5 |  |  |  |  | 65.5556 | 0.086515 | 0.098607 | 0.081393 | 0.078607 | 0.11861 | 0.16862 | 0.54072 | 3.5645 | 0 | 3.5645 | 190852.4586
Heat surfaces | KSI | 0.00035033 | KSII | 3619.7953 | KI | 1000 | KII | 250 |  |  |  |  | 69.4444 | 0.087567 | 0.09903 | 0.08097 | 0.07903 | 0.11903 | 0.16803 | 0.54729 | 3.8915 | 332.4923 | 336.3838 | 1857053.5075
[13 empty] | 73.3333 | 0.088616 | 0.099455 | 0.080545 | 0.079455 | 0.11945 | 0.16743 | 0.55385 | 4.2742 | 119.6396 | 123.9138 | 796801.4862
1 |  |  | Heat transfer area = |  |  | 14.4792 | m2 | [5 empty] | 77.2222 | 0.089662 | 0.099883 | 0.080117 | 0.079883 | 0.11988 | 0.16683 | 0.56039 | 4.728 | 72.6395 | 77.3675 | 566162.3584
|  |  | D/W= | 0.5 | [5 empty] | 2 | omega | dT | 81.1111 | 0.090705 | 0.10031 | 0.079685 | 0.080315 | 0.12031 | 0.16623 | 0.56691 | 5.2751 | 51.9921 | 57.2672 | 467746.6455
|  |  | S2/S1= | 41330181.0047 | [5 empty] | NaCl | 0 | 0 | 85 | 0.091745 | 0.10075 | 0.079251 | 0.080749 | 0.12075 | 0.16563 | 0.57341 | 5.9475 | 40.3857 | 46.3332 | 415155.5461
|  |  | W2/W1= | 1 |  | 0.08 |  |  |  | KCl | 0.05 | 0.44799 | 88.8889 | 0.092781 | 0.10119 | 0.078813 | 0.081187 | 0.12119 | 0.16503 | 0.57988 | 6.7938 | 32.9479 | 39.7416 | 384270.7758
[6 empty] | 50 |  |  |  | NH4Cl | 0.1 | 1.0892 | 92.7778 | 0.093814 | 0.10163 | 0.078372 | 0.081628 | 0.12163 | 0.16444 | 0.58634 | 7.8916 | 27.7742 | 35.6659 | 365958.3443
|  |  | 0.08 |  |  |  |  | 0.04 |  | NaNO3 | 0.15 | 1.9676 | 96.6667 | 0.094844 | 0.10207 | 0.077928 | 0.082072 | 0.12207 | 0.16384 | 0.59278 | 9.3731 | 23.9671 | 33.3402 | 356389.4915
|  |  | 100.0035 |  |  |  |  | 50 |  | KNO3 | 0.2 | 3.142 | 100.5556 | 0.095871 | 0.10252 | 0.077481 | 0.082519 | 0.12252 | 0.16324 | 0.59919 | 11.4819 | 21.0479 | 32.5298 | 354390.3715
[8 empty] | 0.5 |  | NH4NO3 | 0.25 | 4.692 | 104.4444 | 0.096894 | 0.10297 | 0.07703 | 0.08297 | 0.12297 | 0.16264 | 0.60559 | 14.724 | 18.7381 | 33.4621 | 361098.2662
[10 empty] | Cukr | 0.3 | 6.7287 | 108.3333 | 0.097914 | 0.10342 | 0.076576 | 0.083424 | 0.12342 | 0.16204 | 0.61196 | 20.3492 | 16.8648 | 37.2141 | 381897.6457
[10 empty] | (NH4)2SO4 | 0.35 | 9.4119 | 112.2222 | 0.09893 | 0.10388 | 0.076119 | 0.083881 | 0.12388 | 0.16145 | 0.61831 | 32.5147 | 15.3148 | 47.8295 | 437007.1905
[10 empty] | H2SO4 | 0.4 | 12.9799 | 116.1111 | 0.099943 | 0.10434 | 0.075658 | 0.084342 | 0.12434 | 0.16085 | 0.62464 | 78.4739 | 14.0108 | 92.4847 | 662308.6045
[5 empty] | k2S2= | 3619.7953 |  | 0.12 |  | NaOH | 0.45 | 17.8045
| 0.08 | [6 empty] | 100.0035 |  | KOH | 0.5 | 24.4995
| 120 | [6 empty] | 0.3 |  | CaCl2
|  |  |  | 0.2 | [5 empty] | MgCl2
| k1S1= | 0.00035033 |  | 60 |  |  |  | 0.5
0.1
Steam consumption
mass fractions
temperatures
mass flowrates