## OHMIC-batch
Ohmic heating - batch | [8 empty] | Energy balance:
Specific electrical conductivity
| U= | 220 | [V] | kappa= | 0.0223 | + | 0.0009 | T
Thermal capacity
|  |  |  | m= | 5.94 | [kg]
|  |  |  | cp= | 4200 | [J/kg/K] |  |  | Solution:
| S= | 0.008 | [m^2]
Heat losses
|  |  |  | Te= | 20 | [C]
|  |  |  | Se= | 0.1188 | [m^2]
|  |  |  | alpha= | 5 | [W/m^2/K]
0.00088413
Power source
|  |  |  | Q= | 1.3 | S.U^2.kappa/h |  | 1014.2704 | [W] initial value
[5 empty] | 1.3015 | (numerical solution) |  |  |  | 0.022973
Initial temperature
| h= | 0.02 | [m] | T0= | 20 | [C]
Experimental data
t | T-measured | T-calc | Q-measured | Q-calc | Qc/Qm
[s] | [C] | [C] | [W] | [W] | [-]
0 | 20 | 20 | 200 | 561.2464 | 2.8062
30 | 19.9464 | 21.236 | 201 | 1240.7824 | 6.173
60 | 22.1584 | 22.5052 | 202 | 1920.3184 | 9.5065
90 | 24.4642 | 23.8085 | 203 | 2599.8544 | 12.8072
120 | 25.5822 | 25.1468 | 204 | 3279.3904 | 16.0754
150 | 28.4062 | 26.5212 | 205 | 3958.9264 | 19.3118
180 | 26.8833 | 27.9324 | 206 | 4638.4624 | 22.5168
210 | 26.9389 | 29.3816 | 207 | 5317.9984 | 25.6908
240 | 31.7844 | 30.8698 | 208 | 5997.5344 | 28.8343
270 | 30.7633 | 32.3979 | 209 | 6677.0704 | 31.9477
300 | 36.4546 | 33.9671 | 210 | 7356.6064 | 35.0315
330 | 35.6691 | 35.5785 | 211 | 8036.1424 | 38.086
360 | 37.5986 | 37.2332 | 212 | 8715.6784 | 41.1117
390 | 38.4105 | 38.9324 | 213 | 9395.2144 | 44.109
420 | 40.6694 | 40.6773 | 214 | 10074.7504 | 47.0783
450 | 40.8611 | 42.469 | 215 | 10754.2864 | 50.0199
480 | 43.8622 | 44.309 | 216 | 11433.8224 | 52.9344
510 | 44.3067 | 46.1983 | 217 | 12113.3584 | 55.8219
540 | 46.148 | 48.1385 | 218 | 12792.8944 | 58.683
570 | 47.6921 | 50.1308 | 219 | 13472.4304 | 61.5179
600 | 52.29 | 52.1767 | 220 | 14151.9664 | 64.3271

## Numerical elect.field
Geometry a 1/4 horizontal cross-section | [27 empty] | k= | 1.3015 | Q-num | Q-ideal
[9 empty] | W= | 0.165 | [m] | [6 empty] | h/2= | 10 | [mm] | [9 empty] | 601.2941 | 462
| 64.082 | 63.9581 | 63.6897 | 63.232 | 62.5082 | 61.3969 | 59.7122 | 57.1757 | 53.3808 | 47.7634 | 39.6202 | 28.2857 | 13.6436 | 12.7012 | 11.7518 | 10.796 | 9.8342 | 8.8668 | 7.8945 | 6.9176 | 5.9368 | 4.9526 | 3.9655 | 2.9762 | 1.9851 | 0.99283 | 0
64.082 | 64.0819 | 63.958 | 63.6897 | 63.2319 | 62.5081 | 61.3968 | 59.7122 | 57.1756 | 53.3807 | 47.7634 | 39.6201 | 28.2857 | 13.6435 | 12.7011 | 11.7518 | 10.796 | 9.8342 | 8.8668 | 7.8945 | 6.9176 | 5.9368 | 4.9526 | 3.9655 | 2.9762 | 1.9851 | 0.99283 | 0 |  |  | 5.346 | 0
64.0947 | 64.0946 | 63.9729 | 63.7092 | 63.2594 | 62.5483 | 61.4564 | 59.8007 | 57.3064 | 53.5703 | 48.0261 | 39.9521 | 28.6298 | 13.8573 | 12.9021 | 11.9396 | 10.97 | 9.9939 | 9.0119 | 8.0245 | 7.0322 | 6.0357 | 5.0354 | 4.0321 | 3.0262 | 2.0185 | 1.0096 | 0 |  |  | 5.4362 | 0
64.12 | 64.1199 | 64.0024 | 63.748 | 63.3141 | 62.628 | 61.5745 | 59.9764 | 57.5664 | 53.9479 | 48.5521 | 40.6221 | 29.333 | 14.3008 | 13.3195 | 12.3296 | 11.3316 | 10.3262 | 9.3138 | 8.2951 | 7.2708 | 6.2415 | 5.2079 | 4.1707 | 3.1306 | 2.0883 | 1.0445 | 0 |  |  | 5.6242 | 0
64.1573 | 64.1572 | 64.0461 | 63.8053 | 63.3948 | 62.7458 | 61.7492 | 60.2365 | 57.9521 | 54.5105 | 49.3417 | 41.6417 | 30.4256 | 15.009 | 13.9866 | 12.9536 | 11.9106 | 10.8584 | 9.7977 | 8.7292 | 7.6537 | 6.572 | 5.485 | 4.3934 | 3.2982 | 2.2004 | 1.1006 | 0 |  |  | 5.9265 | 0
64.2062 | 64.2061 | 64.1031 | 63.8803 | 63.5004 | 62.8998 | 61.9775 | 60.5769 | 58.4581 | 55.2527 | 50.3947 | 43.027 | 31.9553 | 16.0411 | 14.9601 | 13.8653 | 12.7577 | 11.638 | 10.5072 | 9.3662 | 8.216 | 7.0577 | 5.8923 | 4.721 | 3.545 | 2.3653 | 1.1833 | 0 |  |  | 6.3714 | 0
64.2656 | 64.2655 | 64.1726 | 63.9715 | 63.6287 | 63.0871 | 62.2554 | 60.992 | 59.0772 | 56.1668 | 51.7088 | 44.7978 | 33.9889 | 17.4915 | 16.3306 | 15.1511 | 13.9541 | 12.7406 | 11.5119 | 10.2692 | 9.0139 | 7.7474 | 6.4712 | 5.1869 | 3.896 | 2.6001 | 1.3009 | 0 |  |  | 7.0048 | 0
64.3346 | 64.3345 | 64.2532 | 64.0773 | 63.7777 | 63.3046 | 62.5783 | 61.4748 | 59.7998 | 57.2419 | 53.2781 | 46.9742 | 36.6145 | 19.5075 | 18.2398 | 16.9459 | 15.6271 | 14.285 | 12.9212 | 11.5375 | 10.1359 | 8.7183 | 7.2868 | 5.8436 | 4.391 | 2.9313 | 1.4669 | 0 | HH= | 0.09 | 7.8985 | 0
64.4119 | 64.4118 | 64.3436 | 64.1959 | 63.9447 | 63.5483 | 62.9403 | 62.0169 | 60.6142 | 58.4633 | 55.091 | 49.5725 | 39.9421 | 22.3194 | 20.9095 | 19.4612 | 17.9766 | 16.4577 | 14.907 | 13.3271 | 11.7207 | 10.0909 | 8.4408 | 6.7735 | 5.0923 | 3.4007 | 1.7021 | 0 |  |  | 9.1652 | 0
64.4963 | 64.4962 | 64.4421 | 64.3252 | 64.1267 | 63.8139 | 63.335 | 62.6089 | 61.5063 | 59.8117 | 57.127 | 52.5987 | 44.1014 | 26.292 | 24.6909 | 23.032 | 21.3181 | 19.5527 | 17.7395 | 15.8824 | 13.9858 | 12.0541 | 10.0921 | 8.1046 | 6.0965 | 4.073 | 2.0391 | 0 |  |  | 10.9797 | 0
64.5861 | 64.586 | 64.547 | 64.4629 | 64.3204 | 64.0967 | 63.7555 | 63.24 | 62.4601 | 61.2631 | 59.3549 | 56.0379 | 49.2297 | 32.0154 | 30.1499 | 28.1945 | 26.1542 | 24.0349 | 21.8427 | 19.5844 | 17.2669 | 14.8973 | 12.4829 | 10.0312 | 7.5496 | 5.0455 | 2.5265 | 0 | 0.0038462 |  | 13.6043 | 0
64.6799 | 64.6798 | 64.6566 | 64.6066 | 64.5226 | 64.3917 | 64.1939 | 63.8985 | 63.4571 | 62.7884 | 61.7294 | 59.8403 | 55.4408 | 40.4729 | 38.2167 | 35.8165 | 33.2831 | 30.6283 | 27.8643 | 25.0031 | 22.057 | 19.0378 | 15.9568 | 12.8251 | 9.6534 | 6.452 | 3.2309 | 0 |  |  | 17.397 | 0
64.776 | 64.776 | 64.7688 | 64.7538 | 64.7295 | 64.6935 | 64.6425 | 64.5722 | 64.4778 | 64.3543 | 64.1902 | 63.9039 | 62.7516 | 53.386 | 50.4611 | 47.2995 | 43.9325 | 40.39 | 36.6994 | 32.8851 | 28.9685 | 24.9682 | 20.9006 | 16.78 | 12.6188 | 8.4283 | 4.2188 | 0 |  |  | 22.7167 | 0
64.8728 | 64.8727 | 64.8817 | 64.9018 | 64.9375 | 64.9968 | 65.0929 | 65.2482 | 65.5014 | 65.9243 | 66.6638 | 68.0575 | 70.9171 | 74.0468 | 69.5685 | 64.7367 | 59.6694 | 54.4465 | 49.1223 | 43.7333 | 38.304 | 32.8506 | 27.3838 | 21.91 | 16.4332 | 10.9555 | 5.4777 | 0 |  |  | 29.4951 | 0
64.9685 | 64.9684 | 64.9933 | 65.0481 | 65.143 | 65.2962 | 65.5372 | 65.9141 | 66.5073 | 67.4614 | 69.0692 | 72.0587 | 79.0545 | 110 | 98.9241 | 89.0039 | 79.9172 | 71.4423 | 63.4233 | 55.7485 | 48.3361 | 41.1249 | 34.068 | 27.1282 | 20.2753 | 13.4841 | 6.7324 | 0 |  |  | 18.8508 | 22
65.0171 | 65.017 | 65.0501 | 65.1224 | 65.2474 | 65.4482 | 65.7625 | 66.2513 | 67.0155 | 68.2337 | 70.2631 | 73.9745 | 82.301 | 110 | 100.9477 | 92.0709 | 83.4364 | 75.0562 | 66.9158 | 58.9893 | 51.2473 | 43.6606 | 36.2015 | 28.8447 | 21.5669 | 14.3467 | 7.1641 | 0 |  |  | 20.0594 | 22
65.0647 | 65.0646 | 65.1056 | 65.1951 | 65.3495 | 65.5969 | 65.9829 | 66.5808 | 67.5108 | 68.9832 | 71.4097 | 75.7604 | 85.0024 | 110 | 101.595 | 93.2375 | 84.9625 | 76.7907 | 68.731 | 60.7832 | 52.9413 | 45.1954 | 37.5334 | 29.9419 | 22.407 | 14.9145 | 7.4502 | 0 |  |  | 20.8605 | 22
65.1111 | 65.111 | 65.1597 | 65.266 | 65.4489 | 65.7416 | 66.1972 | 66.9008 | 67.9908 | 69.7058 | 72.5021 | 77.4087 | 87.2604 | 110 | 101.8696 | 93.7575 | 85.6793 | 77.6471 | 69.6684 | 61.7467 | 53.8824 | 46.0725 | 38.3125 | 30.5957 | 22.9147 | 15.261 | 7.6258 | 0 |  |  | 21.3523 | 22
65.156 | 65.1559 | 65.212 | 65.3345 | 65.5452 | 65.8816 | 66.4045 | 67.2099 | 68.4532 | 70.3979 | 73.535 | 78.9178 | 89.1558 | 110 | 102.0013 | 94.011 | 86.0364 | 78.0839 | 70.158 | 62.2616 | 54.3957 | 46.5598 | 38.752 | 30.9693 | 23.2077 | 15.4624 | 7.7284 | 0 |  |  | 21.6394 | 22
65.1992 | 65.1991 | 65.2624 | 65.4005 | 65.6378 | 66.0164 | 66.6037 | 67.5066 | 68.8957 | 71.0564 | 74.5048 | 80.2902 | 90.7528 | 110 | 102.0682 | 94.1404 | 86.2205 | 78.3118 | 70.4167 | 62.5371 | 54.6737 | 46.8267 | 38.9951 | 31.1777 | 23.3721 | 15.576 | 7.7864 | 0 |  |  | 21.8018 | 22
65.2405 | 65.2404 | 65.3106 | 65.4636 | 65.7264 | 66.1451 | 66.794 | 67.7895 | 69.3165 | 71.6786 | 75.4087 | 81.531 | 92.1026 | 110 | 102.1031 | 94.2082 | 86.3174 | 78.4324 | 70.5546 | 62.6849 | 54.8239 | 46.9718 | 39.1281 | 31.2922 | 23.463 | 15.6389 | 7.8185 | 0 |  |  | 21.8919 | 22
65.2797 | 65.2796 | 65.3564 | 65.5236 | 65.8105 | 66.2673 | 66.9744 | 68.0574 | 69.7138 | 72.2623 | 76.2454 | 82.6466 | 93.2463 | 110 | 102.1215 | 94.2442 | 86.3689 | 78.4967 | 70.6284 | 62.7643 | 54.905 | 47.0504 | 39.2005 | 31.3547 | 23.5126 | 15.6734 | 7.8362 | 0 |  |  | 21.9413 | 22
65.3167 | 65.3166 | 65.3995 | 65.58 | 65.8897 | 66.3824 | 67.1442 | 68.3092 | 70.0859 | 72.8056 | 77.0139 | 83.6441 | 94.2167 | 110 | 102.1314 | 94.2634 | 86.3965 | 78.5312 | 70.668 | 62.8071 | 54.9487 | 47.0929 | 39.2396 | 31.3886 | 23.5396 | 15.6922 | 7.8458 | 0 | We= | 0.04 | 21.9682 | 22
65.3512 | 65.3511 | 65.4398 | 65.6328 | 65.9636 | 66.4898 | 67.3026 | 68.5436 | 70.4313 | 73.3069 | 77.7142 | 84.5306 | 95.0406 | 110 | 102.1367 | 94.2737 | 86.4113 | 78.5498 | 70.6893 | 62.8302 | 54.9724 | 47.1159 | 39.2608 | 31.407 | 23.5542 | 15.7023 | 7.851 | 0 |  |  | 21.9828 | 22
65.3831 | 65.383 | 65.477 | 65.6815 | 66.032 | 66.5891 | 67.4489 | 68.7598 | 70.749 | 73.7651 | 78.3467 | 85.3131 | 95.7392 | 110 | 102.1395 | 94.2792 | 86.4193 | 78.5598 | 70.7008 | 62.8426 | 54.9851 | 47.1283 | 39.2723 | 31.4169 | 23.5621 | 15.7078 | 7.8538 | 0 |  |  | 21.9907 | 22
65.4123 | 65.4122 | 65.5111 | 65.7261 | 66.0945 | 66.6797 | 67.5823 | 68.9568 | 71.0376 | 74.1792 | 78.9121 | 85.9983 | 96.33 | 110 | 102.1411 | 94.2822 | 86.4236 | 78.5651 | 70.707 | 62.8493 | 54.992 | 47.135 | 39.2785 | 31.4223 | 23.5664 | 15.7108 | 7.8554 | 0 |  |  | 21.995 | 22
65.4386 | 65.4385 | 65.5417 | 65.7662 | 66.1507 | 66.7613 | 67.7025 | 69.1339 | 71.2964 | 74.5485 | 79.4112 | 86.5921 | 96.8267 | 110 | 102.1419 | 94.2838 | 86.4259 | 78.568 | 70.7104 | 62.8529 | 54.9957 | 47.1386 | 39.2818 | 31.4252 | 23.5687 | 15.7124 | 7.8562 | 0 |  |  | 21.9973 | 22
65.4619 | 65.4618 | 65.5689 | 65.8018 | 66.2006 | 66.8336 | 67.8087 | 69.2903 | 71.5244 | 74.8724 | 79.8451 | 87.1 | 97.2408 | 110 | 102.1423 | 94.2847 | 86.4271 | 78.5696 | 70.7122 | 62.8549 | 54.9977 | 47.1406 | 39.2836 | 31.4267 | 23.57 | 15.7133 | 7.8566 | 0 |  |  | 21.9985 | 22
65.482 | 65.4819 | 65.5924 | 65.8326 | 66.2437 | 66.8961 | 67.9006 | 69.4255 | 71.7211 | 75.1505 | 80.2147 | 87.5266 | 97.5812 | 110 | 102.1426 | 94.2852 | 86.4278 | 78.5704 | 70.7131 | 62.8559 | 54.9987 | 47.1416 | 39.2846 | 31.4276 | 23.5706 | 15.7137 | 7.8569 | 0 | 0.002 |  | 21.9992 | 22
65.499 | 65.4989 | 65.6122 | 65.8584 | 66.28 | 66.9487 | 67.9778 | 69.5389 | 71.8858 | 75.3826 | 80.521 | 87.8761 | 97.8551 | 110 | 102.1427 | 94.2854 | 86.4281 | 78.5709 | 70.7137 | 62.8565 | 54.9993 | 47.1422 | 39.2851 | 31.428 | 23.571 | 15.714 | 7.857 | 0 |  |  | 21.9996 | 22
65.5126 | 65.5125 | 65.6281 | 65.8793 | 66.3092 | 66.991 | 68.04 | 69.6301 | 72.018 | 75.5684 | 80.7649 | 88.1517 | 98.068 | 110 | 102.1428 | 94.2856 | 86.4283 | 78.5711 | 70.714 | 62.8568 | 54.9996 | 47.1425 | 39.2854 | 31.4283 | 23.5712 | 15.7141 | 7.8571 | 0 |  |  | 21.9998 | 22
65.5229 | 65.5228 | 65.6401 | 65.895 | 66.3312 | 67.0229 | 68.0868 | 69.6988 | 72.1176 | 75.7079 | 80.9472 | 88.3561 | 98.2242 | 110 | 102.1428 | 94.2856 | 86.4284 | 78.5713 | 70.7141 | 62.8569 | 54.9998 | 47.1427 | 39.2855 | 31.4284 | 23.5713 | 15.7142 | 7.8571 | 0 |  |  | 21.9999 | 22
65.5298 | 65.5297 | 65.6482 | 65.9055 | 66.3459 | 67.0443 | 68.1181 | 69.7448 | 72.184 | 75.8009 | 81.0684 | 88.4912 | 98.3267 | 110 | 102.1428 | 94.2857 | 86.4285 | 78.5713 | 70.7142 | 62.857 | 54.9999 | 47.1427 | 39.2856 | 31.4285 | 23.5714 | 15.7142 | 7.8571 | 0 |  |  | 21.9999 | 22
65.5333 | 65.5332 | 65.6522 | 65.9108 | 66.3533 | 67.055 | 68.1338 | 69.7678 | 72.2173 | 75.8474 | 81.1288 | 88.5585 | 98.3774 | 110 | 102.1428 | 94.2857 | 86.4285 | 78.5714 | 70.7142 | 62.8571 | 54.9999 | 47.1428 | 39.2856 | 31.4285 | 23.5714 | 15.7142 | 7.8571 | 0 |  |  | 21.9999 | 22
65.5333 | 65.5332 | 65.6522 | 65.9108 | 66.3533 | 67.055 | 68.1338 | 69.7678 | 72.2173 | 75.8474 | 81.1288 | 88.5585 | 98.3774 | 110 | 102.1428 | 94.2857 | 86.4285 | 78.5714 | 70.7142 | 62.8571 | 54.9999 | 47.1428 | 39.2856 | 31.4285 | 23.5714 | 15.7142 | 7.8571 | 0 |  |  | 21.9999 | 22
|  |  | dxl= | 0.011923 | [13 empty] | dxr= | 0.00071429