## Calcul
ANNULAR CONTINUOUS HEATER | [5 empty] | Input data are to be specified in |  |  |  | blue cells
Dimensions
No.of threads | 2 |  | Rmean= |  | 0.013
L= | 0.4 | [m] | SA-Annul. Cross section= |  | 0.00049 | [m^2] |  | fi= | 0.56931 | [rad]
Rin= | 0.01 | [m] | H-Channel height= |  | 0.006 | [m] |  | Volume= | 0.000196 | [m^3]
Rout= | 0.016 | [m] | W-Channel width= |  | 0.034392 | [m]
s(pitch)= | 0.1 | [m] | SC-Chan.cross section= |  | 0.00020635 | [m^2] | ST-cross.s.of tube= |  | 0.0003141 | [m^2]
|  |  | UT-velocity in tube= |  | 0.063674 |  | mass flowrate | 1.32 | [kg/min]
Liquid |  |  | UA-Axial velocity= |  | 0.040817 | [m/s] | V= | 2e-05 | [m^3/s]
volum.flowrate= | 20 | [ml/s] | Longitud.velocity= |  | 0.04846 | [m/s]
kappa= | 0.04 | [S/m] | Resid.time (annul)= |  | 9.7999 | [s]
mi= | 0.1 | [Pa.s] | Resid.time (tube)= |  | 6.282 | [s]
cp= | 4000 | [J/kg/K] | Intensity of el.field= |  | 36666.6667 | [V/m]
rho= | 1100 | [kg/m^3] | Power density= |  | 53777777.7778 | [V/m^3]
lambda= | 0.6 | [W/m/K] | Power= |  | 10540.3584 | [W] | 10350.5175 | [W]-exact solution (assuming constant kappa)
Electrical source |  |  | Temp.increase= |  | 119.7768 | [K]
U= | 220 | [V] | De= |  | 0.010217 | [m]
|  |  | Re= |  | 4.5875 | [-]
Dimensioning |  |  | lambda (90/Re)= |  | 19.6186
pressure= | 30 | [bar] | dp= |  | 12.034 | [Pa]
Wall thicknes | 0.001 | [m] | Estim.force on tape= |  | 0.0058966 | [Newton] | Very small - possible solution - choking (see draft)
|  |  | Wall stress= |  | 48 | [MPa] | (acceptable)
Numerical solution
Te | 20 | [C]
kappa0 | 0.03
kappa1 | 0.0002
(kappa=kappa0+T.kappa1)
| Outlet | Inlet (inner tube)
20 | 146.7153 | 20
20 | 138.9269 | 20.6333
20 | 131.3155 | 21.2228
20 | 123.8771 | 21.7695
20 | 116.608 | 22.2745
20 | 109.5044 | 22.7391
20 | 102.5629 | 23.1642
20 | 95.7797 | 23.5509
20 | 89.1516 | 23.9002
20 | 82.6749 | 24.2132
20 | 76.3466 | 24.4909
20 | 70.1632 | 24.7341
20 | 64.1217 | 24.9438
20 | 58.2189 | 25.121
20 | 52.4518 | 25.2666 |  | dl= | 0.02 | [m] (20-cells)
20 | 46.8174 | 25.3814 |  | ds= | 0.0012564 | [m^2]
20 | 41.3127 | 25.4662 |  | k= | 375 | [W/m/K]
20 | 35.935 | 25.522 |  | kout= | 0.020102
20 | 30.6815 | 25.5494 |  | mcp= | 88
20 | 25.5494 | 25.5494

## Drawing
choking ring